## MPPT_Solar_KiCAD_bom_Rev 2.1
Quantity Per PCB | References | Value | Digikey Part No | Manufacturer Part Number | Note | Component | Description | Part | Footprint | Datasheet | Config
4 | C8 C9 C10 C11 | 24pF | 1276-1761-1-ND | 80-C0603C240G1HACTU |  | 1 | Unpolarized capacitor, small symbol | C_Small | C_0603_1608Metric | https://www.digikey.ch/product-detail/en/samsung-electro-mechanics/CL10C240JB8NNNC/1276-1761-1-ND/3889847
1 | C28 | 1nF | 399-12989-1-ND | C0603C102J5RACAUTO |  | 2 | Unpolarized capacitor, small symbol | C_Small | C_0603_1608Metric | https://www.digikey.ch/product-detail/en/kemet/C0603C102J5RACAUTO/399-12989-1-ND/5762271
15 | C2 C3 C4 C6 C12 C13 C14 C16 C18 C19 C22 C33 C34 C35 C37 | 100nF | 1276-CL10B104KB8NNNLCT-ND | LMK063C6104KP-F |  | 3 | Unpolarized capacitor, small symbol | C_Small | C_0603_1608Metric | https://www.digikey.ch/product-detail/en/samsung-electro-mechanics/CL10B104KB8NNNL/1276-CL10B104KB8NNNLCT-ND/10320686
3 | C15 C17 C36 | 4.7uF | 1276-1244-1-ND | 885012107013 |  | 4 | Unpolarized capacitor | C | C_0805_2012Metric | https://www.digikey.ch/product-detail/en/samsung-electro-mechanics/CL21A475KAQNNNE/1276-1244-1-ND/3889330
3 | C1 C5 C7 | 22uF | PCE5022CT-ND | 865080643008 |  | 5 | Polarized capacitor | CP | CP_Elec_5x5.9 | https://www.digikey.de/product-detail/en/panasonic-electronic-components/EEE-FT1H220AR/PCE5022CT-ND/2652077
6 | C29 C38 C39 C40 C42 C43 | 100V 100nF | 587-6323-1-ND | CL10B104KC8NNNC |  | 6 | Unpolarized capacitor, small symbol | C_Small | C_0603_1608Metric | https://www.digikey.ch/product-detail/en/taiyo-yuden/HMK107B7104MA-T/587-6323-1-ND/9949909
4 | C20 C25 C31 C32 | 100V 150uF | 565-5086-1-ND | EMHS101ARA151MKG5S |  | 7 | Polarized capacitor, small symbol | CP_Small | CAPAE1300X1650N | https://www.digikey.de/product-detail/en/united-chemi-con/EMHS800GRA241MKG5S/565-5090-1-ND/8558344
6 | C21 C23 C24 C26 C27 C30 | 100V 1uF | 587-5021-1-ND | HMK316BJ105KL-T |  | 8 | Unpolarized capacitor, small symbol | C_Small | C_1210_3225Metric_Pad1.42x2.65mm_HandSolder | https://www.digikey.ch/product-detail/en/taiyo-yuden/HMK316BJ105KL-T/587-5021-1-ND/6563864
1 | D6 | Blue | 732-4982-1-ND | 150080BS75000 |  | 9 | Light emitting diode | LED | LED_0805_2012Metric | https://www.digikey.de/product-detail/en/wÃ¼rth-elektronik/150080BS75000/732-4982-1-ND/4489910
1 | D5 | Green | 732-4983-1-ND | 150080GS75000 |  | 10 | Light emitting diode | LED | LED_0805_2012Metric | https://www.digikey.de/product-detail/en/wÃ¼rth-elektronik/150080GS75000/732-4983-1-ND/4489913
1 | D2 | MMBZ5245BLT1G | MMBZ5245BLT1GOSCT-ND | MMBZ5245BLT1G |  | 11 | Zener diode | D_Zener | D_SOT-23_ANK | https://www.digikey.de/product-detail/en/on-semiconductor/MMBZ5245BLT1G/MMBZ5245BLT1GOSCT-ND/1139860
2 | D4 D11 | Red | 732-4984-1-ND | 150080RS75000 |  | 12 | Light emitting diode | LED | LED_0805_2012Metric | https://www.digikey.de/product-detail/en/wÃ¼rth-elektronik/150080RS75000/732-4984-1-ND/4489916
2 | D1 D8 | SMBJ58A | SMBJ58ALFCT-ND | SMBJ58A |  | 13 | Zener diode | D_Zener | D_SMB | https://www.digikey.de/product-detail/en/littelfuse-inc/SMBJ58A/SMBJ58ALFCT-ND/762804
2 | D3 D9 | SS16HE | SS16HECT-ND | SS16HE |  | 14 | Schottky diode, small symbol | D_Schottky_Small | D_SOD-323_HandSoldering | https://www.digikey.de/product-detail/en/on-semiconductor/SS16HE/SS16HECT-ND/6009714
2 | D7 | TSPB20U80S S1G | TSPB20U80SS1GCT-ND | TSPB20U80S S1G |  | 15 | Schottky diode, anode on pins 1 and 2 | V15P8HM3_A_H | TO-277A | https://www.digikey.de/product-detail/en/taiwan-semiconductor-corporation/TSPB20U80S-S1G/TSPB20U80SS1GCT-ND/7360696
1 | D10 | Yellow | 732-4987-1-ND | 150080YS75000 |  | 16 | Light emitting diode | LED | LED_0805_2012Metric | https://www.digikey.de/product-detail/en/wÃ¼rth-elektronik/150080YS75000/732-4987-1-ND/4489925
2 | F1 F2 | 3588TR | 36-3588CT-ND | 3588TR | Fuse: 0297010.WXNV https://www.digikey.de/product-detail/en/littelfuse-inc/0297010-WXNV/F991-ND/146591 | 17 |  | 3588TR | 3588TR | https://www.digikey.de/product-detail/en/keystone-electronics/3588TR/36-3588CT-ND/4772085
1 | FB1 | Ferrite_Bead | 490-9701-1-ND | BLM18TG102TN1D |  | 18 | Ferrite bead, small symbol | Ferrite_Bead_Small | L_0603_1608Metric | https://www.digikey.de/product-detail/en/murata-electronics/BLM18TG102TN1D/490-9701-1-ND/4934841
1 | J1 | 2350513-4 | A145374-ND | 2350513-4 | Counterpart: A145365-ND (2350397-4) | 19 | Pluggable Terminal Blocks 4pos Header 90 Deg 5.0mmTail Lgth 4.5mm | 2350513-4 | SHDRRA4W110P0X500_1X4_2160X830X1230P | https://www.digikey.de/product-detail/en/te-connectivity-amp-connectors/2350513-4/A145374-ND/10415924
1 | J3 | CAN | 277-8591-ND | 1713017 |  | 20 | Generic connector, single row, 01x02, script generated (kicad-library-utils/schlib/autogen/connector/) | Conn_01x02 | 1713017 | https://www.digikey.de/product-detail/en/phoenix-contact/1713017/277-8591-ND/2513977
1 | J2 | UART | 2057-RS1-04-G-ND | RS1-04-G |  | 21 | Generic connector, single row, 01x04, script generated (kicad-library-utils/schlib/autogen/connector/) | Conn_01x04 | PinHeader_1x04_P2.54mm_Vertical | https://www.digikey.de/product-detail/en/adam-tech/RS1-04-G/2057-RS1-04-G-ND/9829303
1 | L1 | 4.7uH | 587-2943-1-ND | NRS6028T4R7MMGK |  | 22 | Inductor, small symbol | L_Small | 60x60mm_Inductor | https://www.digikey.de/product-detail/en/taiyo-yuden/NRS6028T4R7MMGK/587-2943-1-ND/2666048
1 | L2 | 68uH | 732-11708-ND | 74437429203680 |  | 23 | 74437429203680 Inductor with ferrite core | 68uH | 74437429203680 | https://www.digikey.de/products/en?keywords=74437429203680
1 | P1 | SWD_Prog_port | 2057-RS1-04-G-ND | RS1-04-G |  | 24 |  | SWD_Prog_port | PinSocket_1x04_P2.54mm_Vertical | https://www.digikey.de/product-detail/en/adam-tech/RS1-04-G/2057-RS1-04-G-ND/9829303
1 | Q1 | ATP302 | ATP302-TL-HOSCT-ND | ATP302-TL-H |  | 25 | P-MOSFET transistor, gate/drain/source | Q_PMOS_GDS | ATPAK-2 | https://www.digikey.de/product-detail/en/on-semiconductor/ATP302-TL-H/ATP302-TL-HOSCT-ND/5801683
2 | Q2 | TPH2R408QM,L1Q | 264-TPH2R408QML1QCT-ND | TPH2R408QM,L1Q |  | 26 |  | TPH2R608NH | SOP_ADVANCE | https://www.digikey.de/product-detail/en/toshiba-semiconductor-and-storage/TPH2R408QM-L1Q/264-TPH2R408QML1QCT-ND/11658238
1 | R21 | 0R | 311-0.0HRCT-ND | RC0603FR-070RL |  | 27 | Resistor, small symbol | R_Small | R_0603_1608Metric | https://www.digikey.de/product-detail/en/yageo/RC0603FR-070RL/311-0-0HRCT-ND/4340584
1 | R17 | 10mR | CFG0612-FX-R010ELFCT-ND | CFG0612-FX-R010ELF |  | 28 | Resistor | R | R_0612_1632Metric | https://www.digikey.de/product-detail/en/bourns-inc/CFG0612-FX-R010ELF/CFG0612-FX-R010ELFCT-ND/9924214
3 | R15 R16 R23 | 10R | RMCF0603FT10R0CT-ND | RMCF0603FT10R0 |  | 29 | Resistor, small symbol | R_Small | R_0603_1608Metric | https://www.digikey.de/product-detail/en/stackpole-electronics-inc/RMCF0603FT10R0/RMCF0603FT10R0CT-ND/1942943
1 | R22 | 120R | 311-120FRCT-ND | RC1206FR-07120RL |  | 30 | Resistor, small symbol | R_Small | R_1206_3216Metric | https://www.digikey.de/product-detail/en/yageo/RC1206FR-07120RL/311-120FRCT-ND/731470
1 | R20 | 1k | 541-3949-1-ND | CRCW06031K00FKEAC |  | 31 | Resistor, small symbol | R_Small | R_0603_1608Metric | https://www.mouser.de/ProductDetail/Vishay-Dale/CRCW06031K00FKEAC?qs=sGAEpiMZZMvdGkrng054t0DrEhLhGh8g1B5lDmmPZz5NoSHbyVr1tg%3D%3D
15 | R1 R3 R4 R5 R6 R8 R9 R10 R11 R12 R13 R14 R18 R19 R24 | 10k | 311-10.0KHRCT-ND | RC0603FR-0710KL |  | 32 | Resistor, small symbol | R_Small | R_0603_1608Metric | https://www.mouser.de/ProductDetail/Yageo/RC0603FR-0710KL?qs=sGAEpiMZZMvdGkrng054t%252BZQNaZdkHZDFRS%252Bk3sHilE%3D
1 | R7 | 1M | 311-1.00MHRCT-ND | RC0603FR-071ML |  | 33 | Resistor, small symbol | R_Small | R_0603_1608Metric | https://www.mouser.de/ProductDetail/Yageo/RC0603FR-071ML?qs=sGAEpiMZZMvdGkrng054t8Tx25L%252BvTaRDEm8ppXZSz4%3D
2 | RV1 RV2 | V60MLA1210N | F3830CT-ND | V60MLA1210NH |  | 34 | Voltage dependent resistor | Varistor | R_1210_3225Metric_Pad1.42x2.65mm_HandSolder | https://www.digikey.de/product-detail/en/littelfuse-inc/V60MLA1210NH/F3830CT-ND/2627750
1 | SW4 | BTN1 | CKN12317-1-ND | CKN12317-1-ND |  | 35 | Push button switch, generic, two pins | SW_Push | SW_SPST_EVQPE1 | https://www.digikey.de/product-detail/en/c-k/PTS636-SM43J-SMTR-LFS/CKN12317-1-ND/10071752
1 | SW5 | BTN2 | CKN12317-1-ND | CKN12317-1-ND |  | 36 | Push button switch, generic, two pins | SW_Push | SW_SPST_EVQPE1 | https://www.digikey.de/product-detail/en/c-k/PTS636-SM43J-SMTR-LFS/CKN12317-1-ND/10071752
1 | SW2 | Boot0 | CKN10723CT-ND | JS202011JCQN |  | 37 | Switch, single pole double throw | SW_SPDT | SW_JS202011JCQN | https://www.digikey.de/product-detail/en/c-k/JS202011JCQN/CKN10723CT-ND/6137637
1 | SW3 | Boot1 | CKN10723CT-ND | JS202011JCQN |  | 38 | Switch, single pole double throw | SW_SPDT | SW_JS202011JCQN | https://www.digikey.de/product-detail/en/c-k/JS202011JCQN/CKN10723CT-ND/6137637
1 | SW1 | Reset | CKN12317-1-ND | CKN12317-1-ND |  | 39 | Push button switch, generic, two pins | SW_Push | SW_SPST_EVQPE1 | https://www.digikey.de/product-detail/en/c-k/PTS636-SM43J-SMTR-LFS/CKN12317-1-ND/10071752
2 | U8 | 24FC01T-I_OT | 24FC01T-I/OTCT-ND | 24FC01T-I/OT |  | 40 | 1KB I2C EEPROM 1MHZ 1.7-5.5V 5-S | 24FC01T-I_OT | SOT-23-5 | https://www.digikey.de/product-detail/en/microchip-technology/24FC01T-I-OT/24FC01T-I-OTCT-ND/9867141
2 | U2 | AP2114HA-3.3TRG1 | AP2114HA-3.3TRG1DICT-ND | AP2114HA-3.3TRG1 |  | 41 |  | AP2114H-3.3TRG1 | SOT-223-3_TabPin2 | https://www.digikey.de/product-detail/en/diodes-incorporated/AP2114HA-3-3TRG1/AP2114HA-3-3TRG1DICT-ND/8545749
2 | U4 | INA226 | 296-29034-1-ND | INA226AIDGSR |  | 42 | High-Side or Low-Side Measurement, Bi-Directional Current and Power Monitor (0-36V) with I2C Compatible Interface, VSSOP-10 | INA226 | VSSOP-10_3x3mm_P0.5mm | https://www.digikey.de/product-detail/en/texas-instruments/INA226AIDGSR/296-29034-1-ND/2687118
2 | U5 | L78L18_SOT89 | 497-7280-1-ND | L78L18ACUTR |  | 43 | Positive 100mA 30V Linear Regulator, Fixed Output 18V, SOT-89 | L78L18_SOT89 | SOT-89-3 | https://www.digikey.de/product-detail/en/stmicroelectronics/L78L18ACUTR/497-7280-1-ND/1883360
2 | U1 | LMR50410Y5FQDBVRQ1 | 296-LMR50410Y5FQDBVRQ1CT-ND | LMR50410Y5FQDBVRQ1 |  | 44 | Buck Switching Regulator IC Positive Fixed 5V 1 Output 1A SOT-23-6 | LMR50410Y5FQDBVRQ1 | SOT-23-6 | https://www.digikey.de/product-detail/en/texas-instruments/LMR50410Y5FQDBVRQ1/296-LMR50410Y5FQDBVRQ1CT-ND/13563137
2 | U7 | NCV7344D13R2G | NCV7344D13R2GOSCT-ND | NCV7344D13R2G |  | 45 | 1/1 Transceiver Half CANbus 8-SOIC | NCV7344D13R2G | SOIC-8_3.9x4.9mm_P1.27mm | https://www.digikey.de/product-detail/en/on-semiconductor/NCV7344D13R2G/NCV7344D13R2GOSCT-ND/9923536
2 | U3 | STM32F103CBT6TR | 497-17380-1-ND | STM32F103CBT6TR |  | 46 | ARM Cortex-M3 MCU, 128KB flash, 20KB RAM, 72MHz, 2-3.6V, 37 GPIO, LQFP-48 | STM32F103CBTx | LQFP-48_7x7mm_P0.5mm | https://www.digikey.de/product-detail/en/stmicroelectronics/STM32F103CBT6TR/497-17380-1-ND/7650389
2 | U6 | UCC27531DBVR | 296-35581-1-ND | UCC27531DBVR |  | 47 | UCC2753x 2.5-A and 5-A, 35-VMAX VDD FET and IGBT Single-Gate Driver | UCC27531DBVR | SOT-23-6 | https://www.digikey.de/product-detail/en/texas-instruments/UCC27531DBVR/296-35581-1-ND/3830022
1 | Y1 | 32.768kHz | SER4076CT-ND | FC-135R 32.7680KF-A3 |  | 48 | Two pin crystal | Crystal | Crystal_SMD_MicroCrystal_CC7V-T1A-2Pin_3.2x1.5mm | https://www.digikey.de/product-detail/en/epson/FC-135R-32-7680KF-A3/SER4076CT-ND/5604232
1 | Y2 | 8MHz | 50-ECS-80-12-33Q-GN-CT-ND | ECS-80-12-33Q-GN-TR |  | 49 | Four pin crystal, GND on pins 2 and 4 | Crystal_GND24 | Crystal_SMD_3225-4Pin_3.2x2.5mm | https://www.digikey.de/product-detail/en/ecs-inc/ECS-80-12-33Q-GN-TR/50-ECS-80-12-33Q-GN-CT-ND/12088513
1 | ZD8 | MM3Z3V3T1G | MM3Z3V3T1GOSCT-ND | MM3Z3V3T1G |  | 50 | Zener diode, small symbol | D_Zener_Small | D_SOD-323 | https://www.digikey.de/product-detail/en/on-semiconductor/MM3Z3V3T1G/MM3Z3V3T1GOSCT-ND/2623467
3 | NA | 0297010.WXNV | F991-ND | 0297010.WXNV | 10A Fuse, 1 extra
2 | NA | 2350397-4 | A145365-ND | 2350397-4 | 4 Position Terminal Block Plug, Female Sockets 0.197" (5.00mm) 180° Free Hanging (In-Line), not on PCB, 1 extra
1 | NA | SMD291AX | SMD291AX-ND | SMD291AX | Leaded No-Clean Solder Paste Sn63Pb37 (63/37) Syringe, 0.53 oz (15g), 5cc
This BOM was created manually and not via the automated export